## Feuil1
Name | ShortName | ModeAndPID | Equation | Min Value | Max Value | Units | Header | " | "," | "Name","ShortName","ModeAndPID","Equation","Min Value","Max Value","Units","Header"
MG1 Inverter Temp | MG1_i_t | 21C3 | U-50 | -20 | 100 | °C | 7E2 | " | "," | "MG1 Inverter Temp","MG1_i_t","21C3","U-50","-20","100","°C","7E2"
MG1 Rpm | MG1_rev | 21C3 | 256 * E + F - 16383 | -15000 | 15000 | rpm | 7E2 | " | "," | "MG1 Rpm","MG1_rev","21C3","256 * E + F - 16383","-15000","15000","rpm","7E2"
MG1 Temp | MG1_Tmp | 21C3 | W-50 | -20 | 100 | °C | 7E2 | " | "," | "MG1 Temp","MG1_Tmp","21C3","W-50","-20","100","°C","7E2"
MG1 Torque | MG1_Torq | 21C3 | (G*256 + H -4000) / 8 | -500 | 500 | NM | 7E2 | " | "," | "MG1 Torque","MG1_Torq","21C3","(G*256 + H -4000) / 8","-500","500","NM","7E2"
MG2 Inverter Temp | MG2_i_t | 21C3 | V-50 | -20 | 100 | °C | 7E2 | " | "," | "MG2 Inverter Temp","MG2_i_t","21C3","V-50","-20","100","°C","7E2"
MG2 Rpm | MG2_rpm | 21C3 | 256 * A + B - 16383 | -1000 | 12000 | rpm | 7E2 | " | "," | "MG2 Rpm","MG2_rpm","21C3","256 * A + B - 16383","-1000","12000","rpm","7E2"
MG2 Temp | MG2_Tmp | 21C3 | X-50 | -20 | 100 | °C | 7E2 | " | "," | "MG2 Temp","MG2_Tmp","21C3","X-50","-20","100","°C","7E2"
MG2 Torque | MG2_Torq | 21C3 | (C*256 + D -4000) / 8 | -500 | 500 | NM | 7E2 | " | "," | "MG2 Torque","MG2_Torq","21C3","(C*256 + D -4000) / 8","-500","500","NM","7E2"
MGR Inverter Temp | MGR_i_t | 21C4 | G-50 | -20 | 100 | °C | 7E2 | " | "," | "MGR Inverter Temp","MGR_i_t","21C4","G-50","-20","100","°C","7E2"
MGR Rpm | MGR_Rev | 21C4 | 256*C+D-16383 | -1000 | 12000 | rpm | 7E2 | " | "," | "MGR Rpm","MGR_Rev","21C4","256*C+D-16383","-1000","12000","rpm","7E2"
MGR Temp | MGR_Tmp | 21C4 | H-50 | -20 | 100 | °C | 7E2 | " | "," | "MGR Temp","MGR_Tmp","21C4","H-50","-20","100","°C","7E2"
MGR Torque | MGR_Torq | 21C4 | (E*256+F-4000)/8 | -200 | 200 | NM | 7E2 | " | "," | "MGR Torque","MGR_Torq","21C4","(E*256+F-4000)/8","-200","200","NM","7E2"
Power Resource IB | HV_A | 21C3 | AA*2-256 | -150 | 200 | A | 7E2 | " | "," | "Power Resource IB","HV_A","21C3","AA*2-256","-150","200","A","7E2"
Power Resource VB | HV_V | 21C3 | Y*2 | 200 | 400 | Volt | 7E2 | " | "," | "Power Resource VB","HV_V","21C3","Y*2","200","400","Volt","7E2"
Regenerative Brake Torq | RegBT | 21C3 | AE*4 | 0 | 500 | NM | 7E2 | " | "," | "Regenerative Brake Torq","RegBT","21C3","AE*4","0","500","NM","7E2"
Request Power | ReqPwr | 21C3 | (I*256+J)/100 | 0 | 200 | KW | 7E2 | " | "," | "Request Power","ReqPwr","21C3","(I*256+J)/100","0","200","KW","7E2"
State of Charge | SoC | 21C3 | O*0.392 | 30 | 90 | % | 7E2 | " | "," | "State of Charge","SoC","21C3","O*0.392","30","90","%","7E2"
Converter Temperature | Conv_T | 21C4 | N-50 | -20 | 100 | °C | 7E2 | " | "," | "Converter Temperature","Conv_T","21C4","N-50","-20","100","°C","7E2"
Rear Regen Brake Torq | RegRT | 21C4 | Y*4 | 0 | 80 | NM | 7E2 | " | "," | "Rear Regen Brake Torq","RegRT","21C4","Y*4","0","80","NM","7E2"
Rear Torque Ratio | RTR | 21C4 | (i*256+J)/10 | 0 | 100 | % | 7E2 | " | "," | "Rear Torque Ratio","RTR","21C4","(i*256+J)/10","0","100","%","7E2"
VH-Voltage after boosting | VH | 21C4 | M*3 | 250 | 660 | Volt | 7E2 | " | "," | "VH-Voltage after boosting","VH","21C4","M*3","250","660","Volt","7E2"
VL-Voltage before boosting | VL | 21C4 | L*2 | 200 | 400 | Volt | 7E2 | " | "," | "VL-Voltage before boosting","VL","21C4","L*2","200","400","Volt","7E2"
Batt Pack Current Val | Batt_Amp | 21CE | (B*256+C-32768)/100 | -150 | 200 | Amp | 7E2 | " | "," | "Batt Pack Current Val","Batt_Amp","21CE","(B*256+C-32768)/100","-150","200","Amp","7E2"
Batt Pack Volt Val | Batt_Volt | 21CE | (256 * (D + F + H + J + L + N + P + R + T + V + X + Z + AB + AD + AF) + E + G + I + K + M + O + Q + S + U + W + Y + AA + AC + AE + AG - 32768*15)/100 | 180 | 400 | Volt | 7E2 | " | "," | "Batt Pack Volt Val","Batt_Volt","21CE","(256 * (D + F + H + J + L + N + P + R + T + V + X + Z + AB + AD + AF) + E + G + I + K + M + O + Q + S + U + W + Y + AA + AC + AE + AG - 32768*15)/100","180","400","Volt","7E2"
Battery Block Vol -V01 | B_V01 | 21CE | (D*256+E-128*256)/100 | 15 | 30 | Volt | 7E2 | " | "," | "Battery Block Vol -V01","B_V01","21CE","(D*256+E-128*256)/100","15","30","Volt","7E2"
Battery Block Vol -V02 | B_V02 | 21CE | (F*256+G-128*256)/100 | 15 | 30 | Volt | 7E2 | " | "," | "Battery Block Vol -V02","B_V02","21CE","(F*256+G-128*256)/100","15","30","Volt","7E2"
Battery Block Vol -V03 | B_V03 | 21CE | (H*256+I-128*256)/100 | 15 | 30 | Volt | 7E2 | " | "," | "Battery Block Vol -V03","B_V03","21CE","(H*256+I-128*256)/100","15","30","Volt","7E2"
Battery Block Vol -V04 | B_V04 | 21CE | (J*256+K-128*256)/100 | 15 | 30 | Volt | 7E2 | " | "," | "Battery Block Vol -V04","B_V04","21CE","(J*256+K-128*256)/100","15","30","Volt","7E2"
Battery Block Vol -V05 | B_V05 | 21CE | (L*256+M-128*256)/100 | 15 | 30 | Volt | 7E2 | " | "," | "Battery Block Vol -V05","B_V05","21CE","(L*256+M-128*256)/100","15","30","Volt","7E2"
Battery Block Vol -V06 | B_V06 | 21CE | (N*256+O-128*256)/100 | 15 | 30 | Volt | 7E2 | " | "," | "Battery Block Vol -V06","B_V06","21CE","(N*256+O-128*256)/100","15","30","Volt","7E2"
Battery Block Vol -V07 | B_V07 | 21CE | (P*256+Q-128*256)/100 | 15 | 30 | Volt | 7E2 | " | "," | "Battery Block Vol -V07","B_V07","21CE","(P*256+Q-128*256)/100","15","30","Volt","7E2"
Battery Block Vol -V08 | B_V08 | 21CE | (R*256+S-128*256)/100 | 15 | 30 | Volt | 7E2 | " | "," | "Battery Block Vol -V08","B_V08","21CE","(R*256+S-128*256)/100","15","30","Volt","7E2"
Battery Block Vol -V09 | B_V09 | 21CE | (T*256+U-128*256)/100 | 15 | 30 | Volt | 7E2 | " | "," | "Battery Block Vol -V09","B_V09","21CE","(T*256+U-128*256)/100","15","30","Volt","7E2"
Battery Block Vol -V10 | B_V10 | 21CE | (V*256+W-128*256)/100 | 15 | 30 | Volt | 7E2 | " | "," | "Battery Block Vol -V10","B_V10","21CE","(V*256+W-128*256)/100","15","30","Volt","7E2"
Battery Block Vol -V11 | B_V11 | 21CE | (X*256+Y-128*256)/100 | 15 | 30 | Volt | 7E2 | " | "," | "Battery Block Vol -V11","B_V11","21CE","(X*256+Y-128*256)/100","15","30","Volt","7E2"
Battery Block Vol -V12 | B_V12 | 21CE | (Z*256+AA-128*256)/100 | 15 | 30 | Volt | 7E2 | " | "," | "Battery Block Vol -V12","B_V12","21CE","(Z*256+AA-128*256)/100","15","30","Volt","7E2"
Battery Block Vol -V13 | B_V13 | 21CE | (AB*256+AC-128*256)/100 | 15 | 30 | Volt | 7E2 | " | "," | "Battery Block Vol -V13","B_V13","21CE","(AB*256+AC-128*256)/100","15","30","Volt","7E2"
Battery Block Vol -V14 | B_V14 | 21CE | (AD*256+AE-128*256)/100 | 15 | 30 | Volt | 7E2 | " | "," | "Battery Block Vol -V14","B_V14","21CE","(AD*256+AE-128*256)/100","15","30","Volt","7E2"
Battery Block Vol -V15 | B_V15 | 21CE | (AF*256+AG-128*256)/100 | 15 | 30 | Volt | 7E2 | " | "," | "Battery Block Vol -V15","B_V15","21CE","(AF*256+AG-128*256)/100","15","30","Volt","7E2"
Temp of Batt TB1 | B_T1 | 21CF | (I*256+J-128*256)/100 | -20 | 60 | °C | 7E2 | " | "," | "Temp of Batt TB1","B_T1","21CF","(I*256+J-128*256)/100","-20","60","°C","7E2"
Temp of Batt TB2 | B_T2 | 21CF | (K*256+L-128*256)/100 | -20 | 60 | °C | 7E2 | " | "," | "Temp of Batt TB2","B_T2","21CF","(K*256+L-128*256)/100","-20","60","°C","7E2"
Temp of Batt TB3 | B_T3 | 21CF | (M*256+N-128*256)/100 | -20 | 60 | °C | 7E2 | " | "," | "Temp of Batt TB3","B_T3","21CF","(M*256+N-128*256)/100","-20","60","°C","7E2"
Temp of Batt TB4 | B_T4 | 21CF | (O*256+P-128*256)/100 | -20 | 60 | °C | 7E2 | " | "," | "Temp of Batt TB4","B_T4","21CF","(O*256+P-128*256)/100","-20","60","°C","7E2"
Temp of Batt TB5 | B_T5 | 21CF | (Q*256+R-128*256)/100 | -20 | 60 | °C | 7E2 | " | "," | "Temp of Batt TB5","B_T5","21CF","(Q*256+R-128*256)/100","-20","60","°C","7E2"
Temp of Batt TB6 | B_T6 | 21CF | (S*256+T-128*256)/100 | -20 | 60 | °C | 7E2 | " | "," | "Temp of Batt TB6","B_T6","21CF","(S*256+T-128*256)/100","-20","60","°C","7E2"
Temp of Batt TB7 | B_T7 | 21CF | (U*256+V-128*256)/100 | -20 | 60 | °C | 7E2 | " | "," | "Temp of Batt TB7","B_T7","21CF","(U*256+V-128*256)/100","-20","60","°C","7E2"
Temp of Batt TB8 | B_T8 | 21CF | (W*256+X-128*256)/100 | -20 | 60 | °C | 7E2 | " | "," | "Temp of Batt TB8","B_T8","21CF","(W*256+X-128*256)/100","-20","60","°C","7E2"
Internal Resistance R01 | IR_01 | 21D0 | P | 15 | 35 | mOhm | 7E2 | " | "," | "Internal Resistance R01","IR_01","21D0","P","15","35","mOhm","7E2"
Internal Resistance R02 | IR_02 | 21D0 | Q | 15 | 35 | mOhm | 7E2 | " | "," | "Internal Resistance R02","IR_02","21D0","Q","15","35","mOhm","7E2"
Internal Resistance R03 | IR_03 | 21D0 | R | 15 | 35 | mOhm | 7E2 | " | "," | "Internal Resistance R03","IR_03","21D0","R","15","35","mOhm","7E2"
Internal Resistance R04 | IR_04 | 21D0 | S | 15 | 35 | mOhm | 7E2 | " | "," | "Internal Resistance R04","IR_04","21D0","S","15","35","mOhm","7E2"
Internal Resistance R05 | IR_05 | 21D0 | T | 15 | 35 | mOhm | 7E2 | " | "," | "Internal Resistance R05","IR_05","21D0","T","15","35","mOhm","7E2"
Internal Resistance R06 | IR_06 | 21D0 | U | 15 | 35 | mOhm | 7E2 | " | "," | "Internal Resistance R06","IR_06","21D0","U ","15","35","mOhm","7E2"
Internal Resistance R07 | IR_07 | 21D0 | V | 15 | 35 | mOhm | 7E2 | " | "," | "Internal Resistance R07","IR_07","21D0","V ","15","35","mOhm","7E2"
Internal Resistance R08 | IR_08 | 21D0 | W | 15 | 35 | mOhm | 7E2 | " | "," | "Internal Resistance R08","IR_08","21D0","W ","15","35","mOhm","7E2"
Internal Resistance R09 | IR_09 | 21D0 | X | 15 | 35 | mOhm | 7E2 | " | "," | "Internal Resistance R09","IR_09","21D0","X ","15","35","mOhm","7E2"
Internal Resistance R10 | IR_10 | 21D0 | Y | 15 | 35 | mOhm | 7E2 | " | "," | "Internal Resistance R10","IR_10","21D0","Y ","15","35","mOhm","7E2"
Internal Resistance R11 | IR_11 | 21D0 | Z | 15 | 35 | mOhm | 7E2 | " | "," | "Internal Resistance R11","IR_11","21D0","Z","15","35","mOhm","7E2"
Internal Resistance R12 | IR_12 | 21D0 | AA | 15 | 35 | mOhm | 7E2 | " | "," | "Internal Resistance R12","IR_12","21D0","AA ","15","35","mOhm","7E2"
Internal Resistance R13 | IR_13 | 21D0 | AB | 15 | 35 | mOhm | 7E2 | " | "," | "Internal Resistance R13","IR_13","21D0","AB ","15","35","mOhm","7E2"
Internal Resistance R14 | IR_14 | 21D0 | AC | 15 | 35 | mOhm | 7E2 | " | "," | "Internal Resistance R14","IR_14","21D0","AC ","15","35","mOhm","7E2"
Internal Resistance R15 | IR_15 | 21D0 | AD | 15 | 35 | mOhm | 7E2 | " | "," | "Internal Resistance R15","IR_15","21D0","AD ","15","35","mOhm","7E2"
Batt KW | Batt_KW |  | VAL{Batt Pack Volt Val} * VAL{Batt Pack Current Val}/1000 | -60 | 60 | KW |  | " | "," | "Batt KW","Batt_KW","","VAL{Batt Pack Volt Val} * VAL{Batt Pack Current Val}/1000","-60","60","KW",""
Power Resource KW | HV_KW |  | VAL{Power Resource IB} * VAL{Power Resource VB}/1000 | -60 | 60 | KW |  | " | "," | "Power Resource KW","HV_KW","","VAL{Power Resource IB} * VAL{Power Resource VB}/1000","-60","60","KW",""